## BOM
Reflectance Sensor Adapter Board Parts
Id | Designator | Footprint | Quantity | Designation | Supplier | Link | Notes
1 | J1, J4 | PinHeader_1x04_P2.54mm_Vertical | 2 | Reflector I2C, Support | Digikey | 0879370800 Molex ¦ Connectors, Interconnects ¦ DigiKey | Long 4-pin male header
2 | U1 | TSSOP-24_4.4x7.8mm_P0.65mm | 1 | TCA9555PWR | Digikey | TCA9555PWR Texas Instruments ¦ Integrated Circuits (ICs) ¦ DigiKey | GPIO to I2C expander
Id | Designator | Footprint | Quantity | Designation | Supplier | Link | Notes
1 | J2 | PinSocket_1x08_P2.54mm_Vertical | 1 | Conn_QTRX_Top_Row | Digikey | TSW-120-07-L-S Samtec Inc. ¦ Connectors, Interconnects ¦ DigiKey | 8-pin male header, soldered onto both reflectance sensor board and adapter board
2 | J3 | PinSocket_1x11_P2.54mm_Vertical | 1 | Conn_QTRX_Bot_Row | Digikey | TSW-120-07-L-S Samtec Inc. ¦ Connectors, Interconnects ¦ DigiKey | 11-pin male header, soldered onto both reflectance sensor board and adapter board
3 |  |  | 1 | QTRX-HD-15RC Reflectance Sensor Array | Pololu | Pololu - QTRX-HD-15RC Reflectance Sensor Array: 15-Channel, 4mm Pitch, RC Output, Low Current | 15-Channel Reflectance Sensor Array Board from Pololu